## METADATA
Location: |  | Surveyors: | Weather and co-located measurements:
Site: |  | Time:
Pit: |  | Date: | Precipitation (circle one) | None | Light Snowfall | Moderate Snowfall |  | Heavy Snowfall |  | Rain
Check List | Metadata in Headers | Snow Temperature Profile | Sky (circle one) | Clear | PC 25% | PC 50% |  | MC 75% |  | Overcast
| NIR Photo of Pit Wall | Snow Thermal Conductivity Profile | Wind (circle one) | Calm | Breeze | Light |  | Moderate |  | Strong
| VIS Photos of Pit Wall and Site | Snow Density Profiles | Wind (circle one) | Intermittent | Gusty | Steady
| Grain Photos - All Layers | Soil Temperatue (5 and 10 cm) | Ground Condition(circle one) |  | Frozen | Thawed |  | Uncertain
| "Grain Size" Measurements | Soil Sample | Soil Moisture(circle one) |  | Dry | Moist |  | Wet |  | Saturated
| Grain Type Measurements | Vegetation Sample | Ground Roughness(circle one) |  | Smooth | Rough |  | Rugged
| IRIS/IceCube SSA | Weather/Ground/Vegetation Notes | Ground Vegetation(circle one or more) |  | Bare | Grass |  | Shrub |  | Deadfall
| Snow Wetness (Qualitative) | SMP Profiles | Height of Ground Vegetation (if present) |  |  | 5 | cm | 10 | cm |  | cm
1 | Fill out data sheet header and take photo of header with all cameras |  | Tree Canopy (circle one) |  | No Trees | Sparse (5-20% |  | Open (20-70%) |  | Closed (>70%)
2 | Carefully excavate shaded face - leave area as undisturbed as possible |  |  | Grain Size
3 | Place ruler on pit wall |  |  | Observed Grain Size |  | 0.1-1.0 mm |  | 1.0-5.0 mm |  | >5.0 mm
4 | Take NIR & visible pit wall photos, site photos N, E, S, W in order, and overhead canopy |  |  | Resolution to Record |  | 0.1 mm |  | 0.5 mm |  | 1 mm
5 | Simultaneously: take temperature/conductivity profile, stratigraphy, grain size, snow wetness |  |  | Grain Type |  | Snow Wetness
6 | Take grain photos. Photograph layer info on data sheet before each new layer. |  |  | New Snow | N | Dry |  | Will not pack |  | D
7 | Measure density in dual profile top to bottom. |  |  | Rounds | R | Moist |  | Sticks together |  | M
8 | Take IRIS/IceCube SSA measurements adjacent to density profiles |  |  | Facets | F | Wet |  | Perfect snowballs |  | W
9 | Make SMP profile measurement as close as possible to each density and SSA profile |  |  | Mixed Forms | M | Very Wet |  | Water can be squeezed out |  | V
10 | Bag vegetation and soil samples for later analysis; Take soil temperatures at -5 and -10 cm |  |  | Melt-Freeze | MF | Slush |  | Water drains freely |  | S
11 | Fill in all data and check list on second page - Leave no blanks! Note any changes to protocols |  |  | Crust | C | Soil Temperature
12 | Account for all tools and pack |  |  | Ice Lens | L | 5 cm |  |  | 10 cm

## PIT
Campaign: |  |  |  |  | Latitude (-90 to +90): |  |  |  | Surveyors: |  |  |  |  | Comments/Notes/Indicate co-located measurements:
TVC 2018 |  |  |  |  | 68.331 |  |  |  | survey workers that spans multiple cells and rows so that it reads in the whole value |  |  |  |  | weather = , air temp =
Site: |  |  |  |  | Longitude (-180 to +180):
site name |  |  |  |  | -120.443
Pit ID |  | Cutter Size (cm) | Total Depth (cm) |  | UTM Zone: |  | Slope: |  | Date: |  | Time:
pit ident |  | 5 | 33 |  | 10 N |  |  |  | 2018-10-12 |  | 15:34
Density |  |  | Temperature |  | Stratigraphy | [8 empty] | SSA |  |  | IRIS
Height above ground |  | Density profile | Height above ground | Temperature Profile | Height above ground |  | Grain size (mm) |  |  | Grain type | Grain type (other) | Snow Wet. | Comments | Hardness | Height above ground | Value | Spectralon | Value
top (cm) | bottom (cm) | weight (g) | cm | °C | top (cm) | btm (cm) | min | max | mean | [5 empty] | top (cm)
33 | 28 | 13.2 | 33 | -10 | 33 | 23 | 0.1 | 0.8 | 0.45 | N
28 | 23 | 12.7 | 28 | -8
23 | 18 | 11 | 23 | -7.5 | 23 | 13 | 0.5 | 0.76 | 0.63 | N |  |  | Fragments
18 | 13 | 9 | 18 | -6.9
13 | 8 | 6 | 13 | -3 | 13 | 3 | 0.7 | 0.9 | 0.8 | F
8 | 3 | 6 | 8 | -2.5
3 | 0 | 5.8 | 3 | -1